## Constants
Spreadsheet for coefficients of matricies for equation: Ax+Bx^2+C
Constants
mu [Pa*s] | -0.000798 |  | Atm Pressure @ 275 m elevation [Pa] | 97421.6 |  | Final V flow rate m^3/s | 1.3889e-11 |  |  | Kc1*rho/2 | 250 |  | Ktee*rho/2 | 1000
rho [kg/m^3] | 1000 |  | g [m/s^2] | 9.81 |  | [ul/hr] | 50 | 0.013889 |  | Kc2*rho/2 | 250
[10 empty] | Ke1*rho/2 | 500
ENERGY EQUATIONS
| Group 1 | Group 2 |  |  |  | Group 3 | [18 empty] | Group 4
| V1 | V2 | V4 | V6 | V8 | V3 | V5 | V7 | V10 | V12 | V14 | V16 | V20 | V22 | V24 | V26 | V30 | V32 | V34 | V36 | V40 | V42 | V44 | V46 | V11 | V13 | V15 | V17 | V19 | V21 | V23 | V25 | V27 | V29 | V31 | V33 | V35 | V37 | V39 | V41 | V43 | V45 | V47 | V49
| A to B | B to F | C to K | D to P | E to U | B to C | C to D | D to E | F to G | G to H | H to I | I to J | K to L | L to M | M to N | N to O | P to Q | Q to R | R to S | S to T | U to V | V to W | W to X | X to Y | F to Z | G to Z | H to Z | I to Z | J to Z | K to Z | L to Z | M to Z | N to Z | O to Z | P to Z | Q to Z | R to Z | S to Z | T to Z | U to Z | V to Z | W to Z | X to Z | Y to Z
L [m] | 3 | 0.05 | 0.05 | 0.05 | 0.05 | 0.035 | 0.035 | 0.035 | 0.035 | 0.035 | 0.035 | 0.035 | 0.035 | 0.035 | 0.035 | 0.035 | 0.035 | 0.035 | 0.035 | 0.035 | 0.035 | 0.035 | 0.035 | 0.035 | 0.1 | 0.1 | 0.1 | 0.1 | 0.1 | 0.1 | 0.1 | 0.1 | 0.1 | 0.1 | 0.1 | 0.1 | 0.1 | 0.1 | 0.1 | 0.1 | 0.1 | 0.1 | 0.1 | 0.1
D [m] | 0.00635 | 0.003175 | 0.003175 | 0.003175 | 0.003175 | 0.003175 | 0.003175 | 0.003175 | 0.003175 | 0.003175 | 0.003175 | 0.003175 | 0.003175 | 0.003175 | 0.003175 | 0.003175 | 0.003175 | 0.003175 | 0.003175 | 0.003175 | 0.003175 | 0.003175 | 0.003175 | 0.003175 | 0.0015875 | 0.0015875 | 0.0015875 | 0.0015875 | 0.0015875 | 0.0015875 | 0.0015875 | 0.0015875 | 0.0015875 | 0.0015875 | 0.0015875 | 0.0015875 | 0.0015875 | 0.0015875 | 0.0015875 | 0.0015875 | 0.0015875 | 0.0015875 | 0.0015875 | 0.0015875
P [Pa] | Group 4 V11: -97421.6; Group 4 V13: -97421.6; Group 4 V15: -97421.6; Group 4 V17: -97421.6; Group 4 V19: -97421.6; Group 4 V21: -97421.6; Group 4 V23: -97421.6; Group 4 V25: -97421.6; Group 4 V27: -97421.6; Group 4 V29: -97421.6; Group 4 V31: -97421.6; Group 4 V33: -97421.6; Group 4 V35: -97421.6; Group 4 V37: -97421.6; Group 4 V39: -97421.6; Group 4 V41: -97421.6; Group 4 V43: -97421.6; Group 4 V45: -97421.6; Group 4 V47: -97421.6; Group 4 V49: -97421.6
(Zin-Zout) [m] | -1 | 0 | 0 | 0 | 0 | 0 | 0 | 0 | 0 | 0 | 0 | 0 | 0 | 0 | 0 | 0 | 0 | 0 | 0 | 0 | 0 | 0 | 0 | 0 | 0 | 0 | 0 | 0 | 0 | 0 | 0 | 0 | 0 | 0 | 0 | 0 | 0 | 0 | 0 | 0 | 0 | 0 | 0 | 0
Velocity [m/s] | Group 4 V49: 7.017e-06
Kc*rho/2 | Group 2 V2: 250; Group 3 V3: 250; Group 4 V11: 250; Group 4 V13: 250; Group 4 V15: 250; Group 4 V17: 250; Group 4 V19: 250; Group 4 V21: 250; Group 4 V23: 250; Group 4 V25: 250; Group 4 V27: 250; Group 4 V29: 250; Group 4 V31: 250; Group 4 V33: 250; Group 4 V35: 250; Group 4 V37: 250; Group 4 V39: 250; Group 4 V41: 250; Group 4 V43: 250; Group 4 V45: 250; Group 4 V47: 250; Group 4 V49: 250
Ktee*rho/2 | Group 1 V1: 1000; Group 2 V2: 1000; Group 2 V4: 1000; Group 2 V6: 1000; Group 2 V8: 1000; Group 3 V3: 1000; Group 3 V5: 1000; Group 3 V7: 1000; Group 3 V10: 1000; Group 3 V12: 1000; Group 3 V14: 1000; Group 3 V16: 1000; Group 3 V20: 1000; Group 3 V22: 1000; Group 3 V24: 1000; Group 3 V26: 1000; Group 3 V30: 1000; Group 3 V32: 1000; Group 3 V34: 1000; Group 3 V36: 1000; Group 3 V40: 1000; Group 3 V42: 1000; Group 3 V44: 1000; Group 3 V46: 1000
Ke*rho/2 | Group 4 V11: 500; Group 4 V13: 500; Group 4 V15: 500; Group 4 V17: 500; Group 4 V19: 500; Group 4 V21: 500; Group 4 V23: 500; Group 4 V25: 500; Group 4 V27: 500; Group 4 V29: 500; Group 4 V31: 500; Group 4 V33: 500; Group 4 V35: 500; Group 4 V37: 500; Group 4 V39: 500; Group 4 V41: 500; Group 4 V43: 500; Group 4 V45: 500; Group 4 V47: 500; Group 4 V49: 500

## Matrix A
Matrix A
| P_A | P_B | P_C | P_D | P_E | P_F | P_G | P_H | P_I | P_J | P_K | P_L | P_M | P_N | P_O | P_P | P_Q | P_R | P_S | P_T | P_U | P_V | P_W | P_X | P_Y | v_1 | v_2 | v_4 | v_6 | v_8 | v_3 | v_5 | v_7 | v_10 | v_12 | v_14 | v_16 | v_20 | v_22 | v_24 | v_26 | v_30 | v_32 | v_34 | v_36 | v_40 | v_42 | v_44 | v_46 | v_11 | v_13 | v_15 | v_17 | v_19 | v_21 | v_23 | v_25 | v_27 | v_29 | v_31 | v_33 | v_35 | v_37 | v_39 | v_41 | v_43 | v_45 | v_47 | v_49
Equation 1 | 1 | -1 | 0 | 0 | 0 | 0 | 0 | 0 | 0 | 0 | 0 | 0 | 0 | 0 | 0 | 0 | 0 | 0 | 0 | 0 | 0 | 0 | 0 | 0 | 0 | -1899.8822 |  | 0 | 0 | 0 | 0 | 0 | 0 | 0 | 0 | 0 | 0 | 0 | 0 | 0 | 0 | 0 | 0 | 0 | 0 | 0 | 0 | 0 | 0 | 0 | 0 | 0 | 0 | 0 | 0 | 0 | 0 | 0 | 0 | 0 | 0 | 0 | 0 | 0 | 0 | 0 | 0 | 0
Equation 2 |  | 1 |  |  |  | -1 | [19 empty] | v_2: -126.6588
Equation 3 |  |  | 1 | [7 empty] | -1 | [14 empty] | v_4: -126.6588
Equation 4 |  |  |  | 1 | [11 empty] | -1 | [9 empty] | v_6: -126.6588
Equation 5 |  |  |  |  | 1 | [15 empty] | -1 |  |  |  |  | v_8: -126.6588
Equation 6 |  | 1 | -1 | [22 empty] | v_3: -88.6612
Equation 7 |  |  | 1 | -1 | [21 empty] | v_5: -88.6612
Equation 8 |  |  |  | 1 | -1 | [20 empty] | v_7: -88.6612
Equation 9 | [5 empty] | 1 | -1 | [18 empty] | v_10: -88.6612
Equation 10 | [6 empty] | 1 | -1 | [17 empty] | v_12: -88.6612
Equation 11 | [7 empty] | 1 | -1 | [16 empty] | v_14: -88.6612
Equation 12 | [8 empty] | 1 | -1 | [15 empty] | v_16: -88.6612
Equation 13 | [10 empty] | 1 | -1 | [13 empty] | v_20: -88.6612
Equation 14 | [11 empty] | 1 | -1 | [12 empty] | v_22: -88.6612
Equation 15 | [12 empty] | 1 | -1 | [11 empty] | v_24: -88.6612
Equation 16 | [13 empty] | 1 | -1 | [10 empty] | v_26: -88.6612
Equation 17 | [15 empty] | 1 | -1 | [8 empty] | v_30: -88.6612
Equation 18 | [16 empty] | 1 | -1 | [7 empty] | v_32: -88.6612
Equation 19 | [17 empty] | 1 | -1 | [6 empty] | v_34: -88.6612
Equation 20 | [18 empty] | 1 | -1 | [5 empty] | v_36: -88.6612
Equation 21 | [20 empty] | 1 | -1 |  |  |  | v_40: -88.6612
Equation 22 | [21 empty] | 1 | -1 |  |  | v_42: -88.6612
Equation 23 | [22 empty] | 1 | -1 |  | v_44: -88.6612
Equation 24 | [23 empty] | 1 | -1 | v_46: -88.6612
Equation 25 | [5 empty] | 1 | [19 empty] | v_11: -1013.2705
Equation 26 | [6 empty] | 1 | [18 empty] | v_13: -1013.2705
Equation 27 | [7 empty] | 1 | [17 empty] | v_15: -1013.2705
Equation 28 | [8 empty] | 1 | [16 empty] | v_17: -1013.2705
Equation 29 | [9 empty] | 1 | [15 empty] | v_19: -1013.2705
Equation 30 | [10 empty] | 1 | [14 empty] | v_21: -1013.2705
Equation 31 | [11 empty] | 1 | [13 empty] | v_23: -1013.2705
Equation 32 | [12 empty] | 1 | [12 empty] | v_25: -1013.2705
Equation 33 | [13 empty] | 1 | [11 empty] | v_27: -1013.2705
Equation 34 | [14 empty] | 1 | [10 empty] | v_29: -1013.2705
Equation 35 | [15 empty] | 1 | [9 empty] | v_31: -1013.2705
Equation 36 | [16 empty] | 1 | [8 empty] | v_33: -1013.2705
Equation 37 | [17 empty] | 1 | [7 empty] | v_35: -1013.2705
Equation 38 | [18 empty] | 1 | [6 empty] | v_37: -1013.2705
Equation 39 | [19 empty] | 1 | [5 empty] | v_39: -1013.2705
Equation 40 | [20 empty] | 1 |  |  |  |  | v_41: -1013.2705
Equation 41 | [21 empty] | 1 |  |  |  | v_43: -1013.2705
Equation 42 | [22 empty] | 1 |  |  | v_45: -1013.2705
Equation 43 | [23 empty] | 1 |  | v_47: -1013.2705
Equation 44 | [24 empty] | 1
Equation 45 | [25 empty] | v_1: -4.0322e-05; v_2: 1.0081e-05; v_3: 1.0081e-05
Equation 46 | [25 empty] | v_4: 1.0081e-05; v_3: -1.0081e-05; v_5: 1.0081e-05
Equation 47 | [25 empty] | v_6: 1.0081e-05; v_5: -1.0081e-05; v_7: 1.0081e-05
Equation 48 | [25 empty] | v_8: 1.0081e-05; v_7: -1.0081e-05
Equation 49 | [25 empty] | v_2: -1.0081e-05; v_10: 1.0081e-05; v_11: 2.5202e-06
Equation 50 | [25 empty] | v_10: -1.0081e-05; v_12: 1.0081e-05; v_13: 2.5202e-06
Equation 51 | [25 empty] | v_12: -1.0081e-05; v_14: 1.0081e-05; v_15: 2.5202e-06
Equation 52 | [25 empty] | v_14: -1.0081e-05; v_16: 1.0081e-05; v_17: 2.5202e-06
Equation 53 | [25 empty] | v_16: -1.0081e-05; v_19: 2.5202e-06
Equation 54 | [25 empty] | v_4: -1.0081e-05; v_20: 1.0081e-05; v_21: 2.5202e-06
Equation 55 | [25 empty] | v_20: -1.0081e-05; v_22: 1.0081e-05; v_23: 2.5202e-06
Equation 56 | [25 empty] | v_22: -1.0081e-05; v_24: 1.0081e-05; v_25: 2.5202e-06
Equation 57 | [25 empty] | v_24: -1.0081e-05; v_26: 1.0081e-05; v_27: 2.5202e-06
Equation 58 | [25 empty] | v_26: -1.0081e-05; v_29: 2.5202e-06
Equation 59 | [25 empty] | v_6: -1.0081e-05; v_30: 1.0081e-05; v_31: 2.5202e-06
Equation 60 | [25 empty] | v_30: -1.0081e-05; v_32: 1.0081e-05; v_33: 2.5202e-06
Equation 61 | [25 empty] | v_32: -1.0081e-05; v_34: 1.0081e-05; v_35: 2.5202e-06
Equation 62 | [25 empty] | v_34: -1.0081e-05; v_36: 1.0081e-05; v_37: 2.5202e-06
Equation 63 | [25 empty] | v_36: -1.0081e-05; v_39: 2.5202e-06
Equation 64 | [25 empty] | v_8: -1.0081e-05; v_40: 1.0081e-05; v_41: 2.5202e-06
Equation 65 | [25 empty] | v_40: -1.0081e-05; v_42: 1.0081e-05; v_43: 2.5202e-06
Equation 66 | [25 empty] | v_42: -1.0081e-05; v_44: 1.0081e-05; v_45: 2.5202e-06
Equation 67 | [25 empty] | v_44: -1.0081e-05; v_46: 1.0081e-05; v_47: 2.5202e-06
Equation 68 | [25 empty] | v_46: -1.0081e-05

## Matrix B
Matrix B
| P_A | P_B | P_C | P_D | P_E | P_F | P_G | P_H | P_I | P_J | P_K | P_L | P_M | P_N | P_O | P_P | P_Q | P_R | P_S | P_T | P_U | P_V | P_W | P_X | P_Y | v_1 | v_2 | v_4 | v_6 | v_8 | v_3 | v_5 | v_7 | v_10 | v_12 | v_14 | v_16 | v_20 | v_22 | v_24 | v_26 | v_30 | v_32 | v_34 | v_36 | v_40 | v_42 | v_44 | v_46 | v_11 | v_13 | v_15 | v_17 | v_19 | v_21 | v_23 | v_25 | v_27 | v_29 | v_31 | v_33 | v_35 | v_37 | v_39 | v_41 | v_43 | v_45 | v_47
Equation 1 | [25 empty] | v_1: -1000; v_2: -250; v_3: -250
Equation 2 | [25 empty] | v_3: -1000
Equation 3 | [25 empty] | v_5: -1000
Equation 4 | [25 empty] | v_7: -1000
Equation 5 | [25 empty] | v_2: -1000; v_11: -250
Equation 6 | [25 empty] | v_10: -1000; v_13: -250
Equation 7 | [25 empty] | v_12: -1000; v_15: -250
Equation 8 | [25 empty] | v_14: -1000; v_17: -250
Equation 9 | [25 empty] | v_16: -1000; v_19: -250
Equation 10 | [25 empty] | v_4: -1000; v_21: -250
Equation 11 | [25 empty] | v_20: -1000; v_23: -250
Equation 12 | [25 empty] | v_22: -1000; v_25: -250
Equation 13 | [25 empty] | v_24: -1000; v_27: -250
Equation 14 | [25 empty] | v_26: -1000; v_29: -250
Equation 15 | [25 empty] | v_6: -1000; v_31: -250
Equation 16 | [25 empty] | v_30: -1000; v_33: -250
Equation 17 | [25 empty] | v_32: -1000; v_35: -250
Equation 18 | [25 empty] | v_34: -1000; v_37: -250
Equation 19 | [25 empty] | v_36: -1000; v_39: -250
Equation 20 | [25 empty] | v_8: -1000; v_41: -250
Equation 21 | [25 empty] | v_40: -1000; v_43: -250
Equation 22 | [25 empty] | v_42: -1000; v_45: -250
Equation 23 | [25 empty] | v_44: -1000; v_47: -250
Equation 24 | [25 empty] | v_46: -1000
Equation 25 | [25 empty] | v_11: -500
Equation 26 | [25 empty] | v_13: -500
Equation 27 | [25 empty] | v_15: -500
Equation 28 | [25 empty] | v_17: -500
Equation 29 | [25 empty] | v_19: -500
Equation 30 | [25 empty] | v_21: -500
Equation 31 | [25 empty] | v_23: -500
Equation 32 | [25 empty] | v_25: -500
Equation 33 | [25 empty] | v_27: -500
Equation 34 | [25 empty] | v_29: -500
Equation 35 | [25 empty] | v_31: -500
Equation 36 | [25 empty] | v_33: -500
Equation 37 | [25 empty] | v_35: -500
Equation 38 | [25 empty] | v_37: -500
Equation 39 | [25 empty] | v_39: -500
Equation 40 | [25 empty] | v_41: -500
Equation 41 | [25 empty] | v_43: -500
Equation 42 | [25 empty] | v_45: -500
Equation 43 | [25 empty] | v_47: -500
Equation 44
Equation 45
Equation 46
Equation 47
Equation 48
Equation 49
Equation 50
Equation 51
Equation 52
Equation 53
Equation 54
Equation 55
Equation 56
Equation 57
Equation 58
Equation 59
Equation 60
Equation 61
Equation 62
Equation 63
Equation 64
Equation 65
Equation 66
Equation 67
Equation 68

## Matrix C
Matrix C
Equation 1 | -9810
Equation 2 | 0
Equation 3 | 0
Equation 4 | 0
Equation 5 | 0
Equation 6 | 0
Equation 7 | 0
Equation 8 | 0
Equation 9 | 0
Equation 10 | 0
Equation 11 | 0
Equation 12 | 0
Equation 13 | 0
Equation 14 | 0
Equation 15 | 0
Equation 16 | 0
Equation 17 | 0
Equation 18 | 0
Equation 19 | 0
Equation 20 | 0
Equation 21 | 0
Equation 22 | 0
Equation 23 | 0
Equation 24 | 0
Equation 25 | -97421.6
Equation 26 | -97421.6
Equation 27 | -97421.6
Equation 28 | -97421.6
Equation 29 | -97421.6
Equation 30 | -97421.6
Equation 31 | -97421.6
Equation 32 | -97421.6
Equation 33 | -97421.6
Equation 34 | -97421.6
Equation 35 | -97421.6
Equation 36 | -97421.6
Equation 37 | -97421.6
Equation 38 | -97421.6
Equation 39 | -97421.6
Equation 40 | -97421.6
Equation 41 | -97421.6
Equation 42 | -97421.6
Equation 43 | -97421.6
Equation 44 | -97421.6
Equation 45 | 0
Equation 46 | 0
Equation 47 | 0
Equation 48 | 0
Equation 49 | 0
Equation 50 | 0
Equation 51 | 0
Equation 52 | 0
Equation 53 | 0
Equation 54 | 0
Equation 55 | 0
Equation 56 | 0
Equation 57 | 0
Equation 58 | 0
Equation 59 | 0
Equation 60 | 0
Equation 61 | 0
Equation 62 | 0
Equation 63 | 0
Equation 64 | 0
Equation 65 | 0
Equation 66 | 0
Equation 67 | 0
Equation 68 | 1.7684e-11

## Sheet1
using 0.5 | using 0.25 | % diff
107231.615 | 107231.613 | 1.865e-06%
97421.6037 | 97421.6036 | 1.026e-07%
97421.6025 | 97421.6025 | 0%
97421.6015 | 97421.6015 | 0%
97421.6012 | 97421.6012 | 0%
97421.6024 | 97421.6028 | 4.106e-07%
97421.602 | 97421.6024 | 4.106e-07%
97421.6018 | 97421.6023 | 5.132e-07%
97421.6016 | 97421.6021 | 5.132e-07%
97421.6016 | 97421.6021 | 5.132e-07%
97421.6021 | 97421.6021 | 0%
97421.6019 | 97421.602 | 1.026e-07%
97421.6018 | 97421.6019 | 1.026e-07%
97421.6017 | 97421.6018 | 1.026e-07%
97421.6017 | 97421.6017 | 0%
97421.6008 | 97421.6008 | 0%
97421.6004 | 97421.6005 | 1.026e-07%
97421.6003 | 97421.6003 | 0%
97421.6001 | 97421.6002 | 1.026e-07%
97421.6001 | 97421.6002 | 1.026e-07%
97421.6008 | 97421.6008 | 0%
97421.6005 | 97421.6005 | 0%
97421.6003 | 97421.6003 | 0%
97421.6002 | 97421.6002 | 0%
97421.6 | 97421.6 | 0%
6.0541e-06 | 5.1085e-06 | 15.62%
1.0075e-05 | 6.805e-06 | 32.46%
3.0766e-06 | 2.6005e-06 | 15.48%
6.2118e-06 | 6.1253e-06 | 1.392%
3.4438e-06 | 3.4433e-06 | 0.01491%
1.3717e-05 | 1.3153e-05 | 4.113%
1.0433e-05 | 1.0457e-05 | 0.2311%
3.827e-06 | 3.8839e-06 | 1.485%
5.0296e-06 | 3.726e-06 | 25.92%
2.2921e-06 | 2.118e-06 | 7.595%
1.7462e-06 | 1.4217e-06 | 18.59%
4.3967e-07 | 5.931e-07 | 34.9%
1.8143e-06 | 1.9263e-06 | 6.173%
1.3129e-06 | 1.3871e-06 | 5.654%
8.6261e-07 | 9.1987e-07 | 6.638%
4.2581e-07 | 4.5367e-07 | 6.543%
3.5302e-06 | 3.3416e-06 | 5.341%
1.7618e-06 | 1.6882e-06 | 4.178%
1.6266e-06 | 1.546e-06 | 4.952%
5.5387e-08 | 5.9788e-08 | 7.946%
2.6246e-06 | 2.6246e-06 | 2.057e-05%
2.4831e-06 | 2.4831e-06 | 0%
1.795e-06 | 1.795e-06 | 0%
1.7542e-06 | 1.7542e-06 | 0%
2.3766e-06 | 2.743e-06 | 15.42%
1.9365e-06 | 2.417e-06 | 24.81%
1.736e-06 | 2.2317e-06 | 28.56%
1.5832e-06 | 2.1073e-06 | 33.11%
1.5447e-06 | 2.0554e-06 | 33.06%
2.0512e-06 | 2.1177e-06 | 3.244%
1.8924e-06 | 1.9491e-06 | 2.998%
1.7775e-06 | 1.8278e-06 | 2.826%
1.7021e-06 | 1.7473e-06 | 2.657%
1.6648e-06 | 1.7076e-06 | 2.57%
7.4636e-07 | 7.6207e-07 | 2.106%
4.3747e-07 | 4.6968e-07 | 7.364%
2.8331e-07 | 3.2196e-07 | 13.64%
1.4098e-07 | 1.8669e-07 | 32.42%
1.3614e-07 | 1.8146e-07 | 33.29%
7.5748e-07 | 7.5748e-07 | 4.357e-06%
5.2783e-07 | 5.2783e-07 | 2.652e-06%
3.1056e-07 | 3.1056e-07 | 1.288e-06%
1.535e-07 | 1.535e-07 | 6.515e-07%